## flow_modifier
Column in flow_eqn_config_*.csv | Description | Example - Asotin local flow | Example - Spalding local flow | Example - chaining
notes | Documentation of what is being computed and any deviations. Do not use commas in the description | Asotin inflow computed as 0.16*IMNO3 | SPDI1 local; includes Lapwai as 0.14*PRII (Potlatch) with separate routing; null routing for Asoitin-Snake
skip | Mainy for test. Setting this to anything but blank will skip evaluation of this row
outpath | The new output DSS path to be written. The F part will be overwritten to follow the format of the input paths. "*" indicates wildcard | //ASOTIN/FLOW-LOCAL/*/6HOUR/FLOW MANUPULATOR/ | //SPDI1N/FLOW-LOCAL/*/6HOUR/FLOW MANIPULATOR/
var0 | The DSS path of the first input time series to be evaluated. "*" indicates wildcard | //IMNO3N/FLOW/*/6HOUR/C:*¦NATURAL/ | //SPDI1N/FLOW/*/6HOUR/C:*¦NATURAL/
var0_fns | The evaluation string. These can be chained together if separated by ";" | multiply float 0.16 |  | multiply float 0.16; add float 3.0
var1_arithmetic | The operation to be performed from the first variable to the second. Can be either "add" or "subtract". For example if "subtract", result will be: <Time Series 1> minus <Time Series 2> |  | subtract
var1 | Same as for first variable |  | //PRII1N/FLOW/*/6HOUR/C:*¦NATURAL/
var1_fns | Same as for first variable |  | modifiedPulsRouting cw_to_0_24 snk_to_106_15; multiply float 0.14
var2_arithmetic | Same as for first variable |  | subtract
var2 | Same as for first variable |  | //PRII1N/FLOW/*/6HOUR/C:*¦NATURAL/
var2_fns | Same as for first variable |  | modifiedPulsRouting cw_to_11_84 cw_to_3_94 cw_to_0_24 snk_to_106_15
var3_arithmetic | Same as for first variable |  | subtract
var3 | Same as for first variable |  | //ORFI1N/FLOW/*/6HOUR/C:*¦NATURAL/
var3_fns | Same as for first variable |  | modifiedPulsRouting cw_to_40_71 cw_to_37_45 cw_to_29_93 cw_to_15_19 cw_to_11_84 cw_to_3_94 cw_to_0_24 snk_to_106_15
var4_arithmetic | Same as for first variable |  | subtract
var4 | Same as for first variable |  | //DWRI1N/FLOW/*/6HOUR/C:*¦NATURAL/
var4_fns | Same as for first variable |  | modifiedPulsRouting cw_to_37_45 cw_to_29_93 cw_to_15_19 cw_to_11_84 cw_to_3_94 cw_to_0_24 snk_to_106_15
…
For additional time series operations:
var<X-1>_arithmetic | Add these additional columns as needed
var<X> | Add these additional columns as needed
var<X>_fns | Add these additional columns as needed
…
global_multiplier | Value multiplied at end of evaluating all other time series. Blank values (or 1) does nothing. | 1 | 1 | 1
global_arithmetic | Value added at end of evaluating all other time series. Blank values (or 0) does nothing. | 0 | 0 | 0